IF
IF/ID
ID
ID/EX
EX
EX/MEM
MEM
MEM/WB
WB
PC
Register
File
Register
File
D-Cache
I-Cache
Inst,
TLB
Inst,
TLB
Decoder
MultDiv
Exc
D
Exc
E
Exc
M
CP0
Mask
Interrupt?
PC
D
PC
E
PC
M
PC
W
Pipeline Controler
STALL : stop do not update the pipe
FLUSH : clear the pipe
FREEZE : don't enable write to the unit
r2000 Pipeline Controler
Abdallah MEZITI ElIbrahimi (02-2008)
Cause
EPC
ALU
stall
stop
flush
flush
stall
freeze
flush
stall
flush
stall
stop
int I/O
miss
ovf
raw
busy
illegal
opcode
TLB miss
Page Fault
Protection Violation
TLB miss
Page Fault
Protection Violation
stall
JISR
miss
freeze
EPCn